## 6585 OF ATTACH B BID SHEET
***IF INFORMATION OR DESCRIPTIONS ARE REQUESTED IN THESE SPECIFICATIONS THE BIDDER MUST RESPOND*** ***RESPONSES ARE REQUIRED AND SHOULD BE PLACED IN THE “NOTES/COMMENTS” AREA AS DIRECTED*** ***NOT RESPONDING WITH THE INFORMATION/DESCRIPTION MAY BE AN AWARD CONSIDERATION***
***IF YOU ARE NOT BIDDING ON ONE LINE PLEASE DO NOT WRITE ANYTHING IN THAT SECTION BESIDES "NO BID"*** ***IF YOU ARE NOT BIDDING ON EITHER LINES PLEASE DO NOT WRITE ANYTHING IN THOSE SECTIONS BESIDES "NO BID" AND LEAVE THE "OPTIONS" LINES BLANK AS WELL***
LINE # | DESCRIPTION | QTY | UOM | UNIT COST
1 | 2022 OR CURRENT PRODUCTION YEAR HALF TON UTILITY VANS FFV E85 | 3 | EA | $
E85=UNITS CAPABLE OF OPERATING ON A FUEL MIXTURE OF UP TO 85% ETHANOL / 15% UNLEADED GASOLINE WITHOUT ADDITIONAL CHANGE OR CONVERSION
A SEPARATE BID IS REQUESTED IF BIDDING ALTERNATIVE FUEL VEHICLES. A SEPARATE CONTRACT MAY BE AWARDED.
WHEELBASE MINIMUM OF 118" SPECIFY SIZE BEING BID:
LENGTH OF VEHICLE MINIMUM OF 195" SPECIFY LENGTH OF VEHICLE BID:
MINIMUM TIRE SIZE 16" SPECIFY SIZE BEING BID:
SPECIFY MAKE BEING BID:
SPECIFY MODEL BEING BID:
SPECIFY SERIES, CODE, TRIM LEVEL BEING BID:
ENGINE MINIMUM SIZE OF 3.5L V6 SPECIFY ENGINE SIZE BEING BID:
GVWR MINIMUM OF 7,200 SPECIFY GVWR BEING BID:
DELIVERY ARO: SPECIFY NUMBER OF DAYS:
2 | 2022 OR CURRENT PRODUCTION YEAR HALF TON UTILITY VANS E15 COMPLIANT | 3 | EA | $
E85=UNITS CAPABLE OF OPERATING ON A FUEL MIXTURE OF UP TO 85% ETHANOL / 15% UNLEADED GASOLINE WITHOUT ADDITIONAL CHANGE OR CONVERSION
A SEPARATE BID IS REQUESTED IF BIDDING ALTERNATIVE FUEL VEHICLES. A SEPARATE CONTRACT MAY BE AWARDED.
WHEELBASE MINIMUM OF 118" SPECIFY SIZE BEING BID:
LENGTH OF VEHICLE MINIMUM OF 195" SPECIFY LENGTH OF VEHICLE BID:
MINIMUM TIRE SIZE 16" SPECIFY SIZE BEING BID:
SPECIFY MAKE BEING BID:
SPECIFY MODEL BEING BID:
SPECIFY SERIES, CODE, TRIM LEVEL BEING BID:
ENGINE MINIMUM SIZE OF 3.5L V6 SPECIFY ENGINE SIZE BEING BID:
GVWR MINIMUM OF 7,200 SPECIFY GVWR BEING BID:
DELIVERY ARO: SPECIFY NUMBER OF DAYS:
The lines below are additional items, referred to as "Options", which are not included in the ITB "Core Items". Bids and further description requests are to be furnished in the specified areas on the lines below. THIS LINE WILL BE REMOVED ON THE FINAL CONTRACT, AS WELL AS ANY "OPTION" LINES WHICH DO NOT APPLY OR BID COSTS AND/OR REQUESTED INFORMATION HAS NOT BEEN PROVIDED.
OPTIONS:
3 | ALTERNATE ENGINE SIZES SPECIFY ALTERNATE ENGINE SIZE: | 3 | EA | $
4 | ADDITIONAL ROOF HEIGHTS AND PRICING: |  |  | $
| SPECIFY HEIGHT: ____________________________ | 3 | EA
| SPECIFY HEIGHT: ____________________________ |  |  | $
| SPECIFY HEIGHT: ____________________________ |  |  | $
5 | ADDITIONAL CARGO LENGTH: | 3 | EA | $
SPECIFY LENGTH: _________________________________
SPECIFY SIDE/REAR DOOR OPTION: __________________ _________________________________________________
6 | GLASS ON LEFT SIDE (NOT LIMITED GLASS) | 3 | EA | $
7 | REAR WINDOW DEFROSTER (DEALER INSTALLED IF NOT STANDARD EQUIPMENT) | 3 | EA | $
8 | MANUFACTURER'S ELECTRIC POWER WINDOWS | 3 | EA | $
9 | SEATS SHALL BE HEAVY-DUTY, FOAM RUBBER COVERED CUSHIONS WITH VINYL TRIM AND LUMBAR SUPPORT | 3 | EA | DEDUCTION BID PRICE
| (DEDUCT) |  |  | $
10 | STANDARD PAINT (ATTACH NO ADDITIONAL COST PAINTS LIST) | 25000 | $ | $ 0.00
11 | EXTRA COST PAINT (ATTACH EXTRA COST PAINTS LIST) SPECIFY BID COST HERE: $ __________________________________ | 25000 | $ | 1
12 | MANUFACTURER'S ELECTRIC POWER DOOR LOCKS | 3 | EA | $
13 | MANUFACTURER'S AUTOMATIC SPEED CONTROL | 3 | EA | $
14 | FULL CRASH SCREEN | 3 | EA | $
15 | FULL CRASH SCREEN WITH CENTER OPENING | 3 | EA | $
16 | PROTECTIVE VINYL BODY MOLDING (DEALER INSTALLED IF NOT STANDARD EQUIPMENT) | 3 | EA | $
17 | REVERSE SENSING SYSTEM | 3 | EA | $
18 | REAR VISION CAMERA (IF NOT STANDARD EQUIPMENT) | 3 | EA | $
19 | ELECTRONIC STABILITY/ROLLOVER SYSTEM (IF NOT STANDARD EQUIPMENT) | 3 | EA | $
20 | EQUIPMENT AND ENGINE SERVICE REPAIR MANUAL PLEASE SPECIFY PAPER, ONLINE OR CD ROM: ________________________________________________ | 3 | EA | $
21 | EQUIPMENT AND ENGINE PARTS MANUAL PLEASE SPECIFY PAPER, ONLINE OR CD ROM: ________________________________________________ | 3 | EA | $
28 | ADDITIONAL MANUFACTURER WARRANTY COST(S) SPECIFY YEARS AND MILES: ___________________________________ ___________________________________________________________ | 25000 | $ | $
22 | DROP SHIPMENT CHARGES OUTSIDE THE LINCOLN AREA SPECIFY PRICE PER MILE (DROP SHIPMENT CHARGES APPLY TO VEHICLES PURCHASED BY POLITICAL SUBDIVISIONS AND OTHER DIVISIONS OF GOVERNMENT) | 1 | MILE | $