## 6585 OF ATTACH C BID SHEET
***IF INFORMATION OR DESCRIPTIONS ARE REQUESTED IN THESE SPECIFICATIONS THE BIDDER MUST RESPOND*** ***RESPONSES ARE REQUIRED AND SHOULD BE PLACED IN THE “NOTES/COMMENTS” AREA AS DIRECTED*** ***NOT RESPONDING WITH THE INFORMATION/DESCRIPTION MAY BE AN AWARD CONSIDERATION***
***IF YOU ARE NOT BIDDING ON ONE LINE PLEASE DO NOT WRITE ANYTHING IN THAT SECTION BESIDES "NO BID"*** ***IF YOU ARE NOT BIDDING ON EITHER LINES PLEASE DO NOT WRITE ANYTHING IN THOSE SECTIONS BESIDES "NO BID" AND LEAVE THE "OPTIONS" LINES BLANK AS WELL***
LINE # | DESCRIPTION | QTY | UOM | UNIT COST
1 | 2022 OR CURRENT PRODUCTION YEAR MINI CARGO FWD 2 FRONT BUCKET SEAT VANS FFV E85 | 4 | EA | $
E85=UNITS CAPABLE OF OPERATING ON A FUEL MIXTURE OF UP TO 85% ETHANOL / 15% UNLEADED GASOLINE WITHOUT ADDITIONAL CHANGE OR CONVERSION
A SEPARATE BID IS REQUESTED IF BIDDING ALTERNATIVE FUEL VEHICLES. A SEPARATE CONTRACT MAY BE AWARDED.
WHEELBASE OF MINIMUM OF 114" SPECIFY SIZE BEING BID:
LENGTH OF MINIMUM OF 185" SPECIFY LENGTH OF VEHICLE BID:
MINIMUM TIRE SIZE 15" SPECIFY SIZE BEING BID:
SPECIFY MAKE BEING BID:
SPECIFY MODEL BEING BID:
SPECIFY SERIES, CODE, TRIM LEVEL BEING BID:
ENGINE MINIMUM SIZE OF 2.0L I4 SPECIFY ENGINE SIZE BEING BID:
EPA/MPG:
DELIVERY ARO: SPECIFY NUMBER OF DAYS:
PLEASE SPECIFY TYPE OF REAR DOOR BEING BID:
LINE # | DESCRIPTION | QTY | UOM | UNIT COST
2 | 2022 OR CURRENT PRODUCTION YEAR MINI CARGO FWD 2 FRONT BUCKET SEAT VANS E15 COMPLIANT | 4 | EA | $
E85=UNITS CAPABLE OF OPERATING ON A FUEL MIXTURE OF UP TO 85% ETHANOL / 15% UNLEADED GASOLINE WITHOUT ADDITIONAL CHANGE OR CONVERSION
A SEPARATE BID IS REQUESTED IF BIDDING ALTERNATIVE FUEL VEHICLES. A SEPARATE CONTRACT MAY BE AWARDED.
WHEELBASE OF MINIMUM OF 114" SPECIFY SIZE BEING BID:
LENGTH OF MINIMUM OF 185" SPECIFY LENGTH OF VEHICLE BID:
MINIMUM TIRE SIZE 15" SPECIFY SIZE BEING BID:
SPECIFY MAKE BEING BID:
SPECIFY MODEL BEING BID:
SPECIFY SERIES, CODE, TRIM LEVEL BEING BID:
ENGINE MINIMUM SIZE OF 2.0L I4 SPECIFY ENGINE SIZE BEING BID:
EPA/MPG:
DELIVERY ARO: SPECIFY NUMBER OF DAYS:
PLEASE SPECIFY TYPE OF REAR DOOR BEING BID:
The lines below are additional items, referred to as "Options", which are not included in the ITB "Core Items". Bids and further description requests are to be furnished in the specified areas on the lines below. THIS LINE WILL BE REMOVED ON THE FINAL CONTRACT, AS WELL AS ANY "OPTION" LINES WHICH DO NOT APPLY OR BID COSTS AND/OR REQUESTED INFORMATION HAS NOT BEEN PROVIDED.
OPTIONS:
3 | ALL WHEEL DRIVE (AWD) | 4 | EA | $
4 | ALTERNATE ENGINE SIZES SPECIFY ALTERNATE ENGINE SIZE: | 4 | EA | $
5 | ADDITIONAL ROOF HEIGHTS AND PRICING: | 4 | EA | $
SPECIFY HEIGHT: ____________________________
| SPECIFY HEIGHT: ____________________________ |  |  | $
| SPECIFY HEIGHT: ____________________________ |  |  | $
6 | ADDITIONAL CARGO LENGTH: | 4 | EA | $
SPECIFY LENGTH: ___________________________
SPECIFY SIDE/REAR DOOR OPTION: ____________________ ___________________________________________________
7 | DEEP TINT GLASS BACK TO STANDARD TINTED SAFETY GLASS | 4 | EA | DEDUCTION BID PRICE
| (DEDUCT) |  |  | $
8 | SEATS SHALL BE HEAVY-DUTY, FOAM RUBBER COVERED CUSHIONS WITH VINYL TRIM AND LUMBAR SUPPORT | 4 | EA | DEDUCTION BID PRICE
| (DEDUCT) |  |  | $
9 | POWER ELECTRIC SEATS | 4 | EA | $
10 | LUMBAR SUPPORT FRONT SEATS (IF NOT STANDARD EQUIPMENT) | 4 | EA | $
11 | FULL-SIZE SPARE TIRE (RIM MAY BE STEEL) | 4 | EA | $
12 | REAR HEATING AND AIR CONDITIONING | 4 | EA | $
13 | KEYLESS REMOTE ENTRY LOCK SYSTEM (INCLUDES TWO (2) FOBS TO ENTER THE VEHICLE) | 4 | EA | $
14 | ADDITIONAL FOB (IF EQUIPPED WITH KEYLESS REMOTE ENTRY) | 4 | EA | $
15 | STANDARD PAINT (ATTACH NO ADDITIONAL COST PAINTS LIST) | 25000 | $ | $ 0.00
16 | EXTRA COST PAINT (ATTACH EXTRA COST PAINTS LIST) SPECIFY BID COST HERE: $ __________________________________ | 25000 | $ | 1
17 | SECOND POWER OUTLET IN THE REAR OF THE VEHICLE | 4 | EA | $
18 | PROTECTIVE SAFETY CAGE BEHIND DRIVER'S SEAT | 4 | EA | $
19 | FULL CRASH SCREEN | 4 | EA | $
20 | FULL CRASH SCREEN WITH CENTER OPENING | 4 | EA | $
21 | PROTECTIVE VINYL BODY MOLDING (DEALER INSTALLED IF NOT STANDARD EQUIPMENT) | 4 | EA | $
22 | REVERSE SENSING SYSTEM | 4 | EA | $
23 | REAR VISION CAMERA (IF NOT STANDARD EQUIPMENT) | 4 | EA | $
24 | ELECTRONIC STABILITY/ROLLOVER SYSTEM (IF NOT STANDARD EQUIPMENT) | 4 | EA | $
25 | INSULATION/SOUND REDUCING PACKAGE | 4 | EA | $
26 | EQUIPMENT AND ENGINE SERVICE REPAIR MANUAL PLEASE SPECIFY PAPER, ONLINE OR CD ROM: ________________________________________________ | 4 | EA | $
27 | EQUIPMENT AND ENGINE PARTS MANUAL PLEASE SPECIFY PAPER, ONLINE OR CD ROM: ________________________________________________ | 4 | EA | $
28 | ADDITIONAL MANUFACTURER WARRANTY COST(S) SPECIFY YEARS AND MILES: ___________________________________ ___________________________________________________________ | 25000 | $ | $
29 | DROP SHIPMENT CHARGES OUTSIDE THE LINCOLN AREA SPECIFY PRICE PER MILE (DROP SHIPMENT CHARGES APPLY TO VEHICLES PURCHASED BY POLITICAL SUBDIVISIONS AND OTHER DIVISIONS OF GOVERNMENT) | 1 | MILE | $